## 13TH JAN2020
CHECKED BY: _______
| VERIFICATION OF PARTS |  |  |  |  | PAGE: ___ OF ___
IN PROCESS INSPECTION OF PARTS -PARAMETERS / DIMENSIONS - CHECKED TO RESPECTIVE DRAWINGS
(ACCEPTANCE CRITERIA - PER RESPECTIVE DRAWING)
DATE | DESCRIPTION | QTY | 1ST PART | INT. PART * | LAST PART | REMARKS
|  |  | OK/NOT OK | OK/NOT OK | OK/NOT OK | : REJECT# (IF NOT OK)
|  |  | √ / X | √ / X | √ / X
* - 1. For quantity: < 50: Operator shall check first part and every 20 pieces.
* - 2. For quantity: > 50: Operator shall check first part and every 25 pieces.
* - 3. For quantity: > 200: Operator shall check first part and every 50 pieces. | [5 empty] | FORM#: 133

## Revised- 26th Nov 2024
CHECKED BY: _____________
|  | VERIFICATION OF PARTS |  |  |  |  | PAGE: ___ OF ___
IN PROCESS INSPECTION OF PARTS -PARAMETERS / DIMENSIONS - CHECKED TO RESPECTIVE DRAWINGS
(ACCEPTANCE CRITERIA - PER RESPECTIVE DRAWING)
DATE | DESCRIPTION | Start | End | QTY | 1ST PART | INT. PART * | LAST PART | REMARKS
|  | Time | Time |  | OK/NOT OK | OK/NOT OK | OK/NOT OK | : REJECT#
[5 empty] | √ / X | √ / X | √ / X | (IF NOT OK)
* - 1. For quantity: < 50: Operator shall check first part and every 20 pieces.
* - 2. For quantity: > 50: Operator shall check first part and every 25 pieces.
* - 3. For quantity: > 200: Operator shall check first part and every 50 pieces. | [7 empty] | FORM#: 133 R1

## FILLED UP SAMPLE
VERIFICATION OF PARTS
DATE | DESCRIPTION | QTY | 1ST PART | INT. PART * | REMARKS
|  |  | OK/NOT OK | OK/NOT OK | : REJECT# (IF NOT OK)
|  |  | √ / X | √ / X
7th Jan 2020 | Encl # 6 - Front Panel (Drg: D12345) | 300 | √ | X | ANGLE NOT OK
REFER REJECT # 3428
* - 1. For quantity: < 50: Operator shall check first part and every 20 pieces.
* - 2. For quantity: < 50: Operator shall check first part and every 25 pieces.
* - 3. For quantity: > 200: Operator shall check first part and every 50 pieces. |  |  |  |  | FORM#: 133